## Sheet1
Geometric Method of Calculating Density
Substance | mass in Air (g) | height (mm) | diameter (mm) | Volume (m3) | Density (kg/m3)
Copper | 43.311 | 17.2 | 19.1 | 4.9282e-06 | 8788.4749
Lead #1 | 33.31 | 12.6 | 17.8 | 3.9922e-06 | 8343.8038
Lead #2 | 33.31 | 12.5 | 19.4 | 4.7045e-06 | 7080.4549
Lead #3 | 33.31 | 12.1 | 17.5 | 3.7056e-06 | 8989.0369
Lead Average | 33.31 | 12.4 | 18.2333 | 4.1224e-06 | 8137.7652
As shown above the Volume is calculated based on the height and diameter of the object. For the copper substance it is calculated by using the geometric equation for a cylinder's volume (V = πr2h), and for the lead sample it is calculated using the geometric equation for a rectangular object in which case both width and length are assumed to be diameter. (V = hwl=hd2).
fig 2.1

## Sheet2
Archimedes Method of Calculating Density
Substance | Mass in Air (g) | Mass in Water (g) | Density of Substance (kg/m3)
Copper | 43.311 | 38.442 | 8873.5513
Lead | 33.31 | 30.368 | 11294.6035
The density of the substances is calculated by dividing the mass of the substance by the volume of water displaced. The volume is calculated by taking the mass of water displaced and dividing it by the density at room temperature (23 C).
fig 2.2

## Sheet3
Density of Liquids Using Pycnometer
Substance | Mass (g) | Volume (m3) | Density (kg/m3) | Relative Density
Pycnometer Empty | 32.273 | 4.986e-05 | N/A
Pycnometer and Water | 82.011 | 4.986e-05 | 997.56 | 0.99756
Pycnometer and Isopropanol | 71.245 | 4.986e-05 | 781.6339 | 0.78163
Pycnometer and NaCl 7% | 84.48 | 4.986e-05 | 1047.079 | 1.0471
The densities of the liquids is found by dividing their mass (difference the empty and full pycnometer) by the volume (found by using a substance with know density(water at room temperature). The relative density was found by dividing the density by the density of water at 4 degrees Celsius (1000kg/m3).
fig 3.1

## Sheet4
Mass Fraction & Mole % of NaCl in Solution
Mass of Water (g) | Mass of NaCl 7% (g) | Mass Fraction of NaCl | Mole Fraction of NaCl | Mole % of NaCl
82.011 | 84.48 | 0.047293 | 0.042248 | 4.2248
Mass fraction is calculated using the difference in mass between the NaCl Solution and the water solution of the same volume. Then it is divided by the total mass of the NaCl solution. The mole fraction is calculated by dividing the mass of NaCl by the Molar mass, and the mole percent is calculated by multiplying the mole fraction by 100%.
fig 3.2

## Sheet5
Density of Gases using Efflux Method
Substance | Efflux Time #1 (s) | Efflux Time #2 (s) | Efflux Time #3 (s) | Average Efflux Time (s) | Density (kg/m3)
Air | 136.9 | 136.34 | 135.44 | 136.2267 | 1.0464
Helium | 62.44 | 63.06 | 63.56 | 63.02 | 0.22393
Carbon Dioxide | 160.85 | 159.5 | 158.63 | 159.66 | 1.4373
The Densities of the gases is calculated by multiplying the known density of air, by the efflux time of the substance, and then finally dividing the product by the efflux time of air.
fig 4.1

## Sheet6
Relative Density and Molar Masses
Substance | Molar Mass (kg/kmol) | Relative Density
Air | 28.94 | 1
Helium | 6.2014 | 0.214
Carbon Dioxide | 39.6891 | 1.3736
The Molar mass is calculated by multiplying the Molar mass of air by the density of the substance, and then dividing by the density of air. The relative density is the ratio between the substance and air.
fig 4.2